## General
Type of Analysis - Place X in ONE
Objective Value: only calculates maximum value of objective function
X | pFBA: after calculating maximum objective function value, minimizes sum of flux to return one flux distribution
FVA: calculate range of possible values for desired model variables
Random Sampling: sample the entire solution space to obtain statistical values for model variables
If pFBA was chosen
Fractions of maximum objective function value to try to find pFBA solution
Enter list of 1-10 values - Each value must be > 0 and <= 1
0.99999 | 0.9999 | 0.999 | 0.99 | 0.9 | 0.8 | 0.7 | 0.6 | 0.5
If FVA was chosen
Variables to perform FVA on - Place X in ANY
Flux values - objective function
Flux values - NON objective function
X | Reaction status - objective function
X | Reaction status - NON objective function
DeltaG values - objective function
DeltaG values - NON objective function
Concentration values - objective function
Concentration values - NON objective function
Fraction of maximum objective function value to use
Enter one value - Must be >= 0 and <= 1
0.99
If Random Sampling was chosen
2500 | Minimum number of valid points

## Objective Function
Objective Function - Place X in ONE
nadh[c] --> nad[c] + h[c]
nadh[m] --> nad[m] + h[m]
nadh[c] + nadh[m] --> nad[c] + nad[m] + h[c] + h[m]
nadph[c] --> nadp[c] + h[c]
nadph[m] --> nadp[m] + h[m]
X | nadph[c] + nadph[m] --> nadp[c] + nadp[m] + h[c] + h[m]
nadh[c] + nadh[m] + nadph[c] + nadph[m] --> nad[c] + nad[m] + nadp[c] + nadp[m] + 2 h[c] + 2 h[m]
atp[c] + h2o[c] --> adp[c] + pi[c] + h[c]
atp[m] + h2o[m] --> adp[m] + pi[m] + h[m]
atp[c] + atp[m] + h2o[c] + h2o[m] --> adp[c] + adp[m] + pi[c] + pi[m] + h[c] + h[m]
biomass
nadp[c] + nadp[m] + h[c] + h[m] --> nadph[c] + nadph[m]
nadph[c] + nadph[m] --> nadp[c] + nadp[m]
nadp[c] + nadp[m] --> nadph[c] + nadph[m]

## Samples
Samples - Place X in ANY
Genecards - Tissues - Blood & Immune |  | Genecards - Cells - Blood & Immune |  | ProteomicsDB
X | Monocyte |  | Jurkat (T-cell leukemia) |  | CAL-27 (Head/neck cancer)
| Neutrophil |  | K562 (Myeloid leukemia) | Furdui
| B-lymphocyte |  | CCRF-CEM (Lymphoblastic leukemia) |  | SCC-61 w/o Mims data
| T-lymphocyte | Genecards - Cells - Nervous |  |  | SCC-61 with Mims data
| CD4 T-lymphocyte |  | U251 (Brain cancer) |  | rSCC-61 w/o Mims data
| CD8 T-lymphocyte |  | GAMG (Brain cancer) |  | rSCC-61 with Mims data
| NK cell | Genecards - Cells - Musculoskeletal
| Peripheral blood mononuclear cell |  | U2OS (Bone cancer)
| Lymph node | Genecards - Cells - Internal
| Tonsil |  | HEK293 (Kidney)
| Bone marrow stromal cell |  | HuH7 (Liver cancer)
| Bone marrow mesenchymal stem cell |  | HepG2 (Liver cancer)
Genecards - Tissues - Nervous |  |  | NCI-H460 (Non small cell lung cancer)
| Brain |  | A549 (Lung cancer)
| Frontal cortex |  | RXF393 (Kidney cancer)
| Cerebral cortex |  | RKO (Colon cancer)
| Spinal cord |  | Colo205 (Colon cancer)
| Retina | Genecards - Cells - Secretory
Genecards - Tissues - Musculoskeletal |  |  | M14 (Melanoma)
| Heart |  | LCC2 (Breast cancer)
| Bone |  | MCF7 (Breast cancer)
| Colon muscle | Genecards - Cells - Reproductive
Genecards - Tissues - Internal |  |  | SKOV3 (Ovarian cancer)
| Oral epithelium |  | LnCap (Prostate cancer)
| Nasopharynx |  | PC3 (Prostate cancer)
| Nasal respiratory epithelium |  | HeLa-S3 (Cervical cancer)
| Esophagus |  | HeLa (Cervical cancer)
Stomach
Cardia
Colon
Rectum
Liver
Kidney
Spleen
Lung
Adipocyte
Genecards - Tissues - Secretory
Salivary gland
Thyroid
Adrenal
Breast
Pancreas
Islet of Langerhans
Gallbladder
Prostate
Urinary bladder
Skin
Hair follicle
Placenta
Genecards - Tissues - Reproductive
Uterus
Cervix
Ovary
Testis

## Media
Media - Place X in ONE
X | DMEM/F-12 (http://www.thermofisher.com/us/en/home/technical-resources/media-formulation.55.html)

## Proteomics
Proteomics: Conversion from ppm to mmol/gDW
Enter values for each parameter
100 | Average mass of amino acid, in Daltons
300 | Average number of amino acids per protein
0.5 | Fraction of cell dry weight that is protein
Proteomics: k-nearest neighbors
Enter values for each parameter
100 | k-value (k >= 1, integer)
3 | minsamples: minimum number of samples to compare with neighbors
1.5 | alpha: used to give greater weight to neighbors with more value comparisons (alpha >= 1)
Samples to include in k-nearest neighbors (must include all samples to be analyzed)
Place X in ANY
Genecards - Tissues - Blood & Immune |  | Genecards - Cells - Blood & Immune |  | ProteomicsDB
X | Monocyte | X | Jurkat (T-cell leukemia) | X | CAL-27 (Head/neck cancer)
X | Neutrophil | X | K562 (Myeloid leukemia) | Furdui
X | B-lymphocyte | X | CCRF-CEM (Lymphoblastic leukemia) |  | SCC-61 w/o Mims data
X | T-lymphocyte | Genecards - Cells - Nervous |  | X | SCC-61 with Mims data
X | CD4 T-lymphocyte | X | U251 (Brain cancer) |  | rSCC-61 w/o Mims data
X | CD8 T-lymphocyte | X | GAMG (Brain cancer) | X | rSCC-61 with Mims data
X | NK cell | Genecards - Cells - Musculoskeletal
X | Peripheral blood mononuclear cell | X | U2OS (Bone cancer)
X | Lymph node | Genecards - Cells - Internal
X | Tonsil | X | HEK293 (Kidney)
X | Bone marrow stromal cell | X | HuH7 (Liver cancer)
X | Bone marrow mesenchymal stem cell | X | HepG2 (Liver cancer)
Genecards - Tissues - Nervous |  | X | NCI-H460 (Non small cell lung cancer)
X | Brain | X | A549 (Lung cancer)
X | Frontal cortex | X | RXF393 (Kidney cancer)
X | Cerebral cortex | X | RKO (Colon cancer)
X | Spinal cord | X | Colo205 (Colon cancer)
X | Retina | Genecards - Cells - Secretory
Genecards - Tissues - Musculoskeletal |  | X | M14 (Melanoma)
X | Heart | X | LCC2 (Breast cancer)
X | Bone | X | MCF7 (Breast cancer)
X | Colon muscle | Genecards - Cells - Reproductive
Genecards - Tissues - Internal |  | X | SKOV3 (Ovarian cancer)
X | Oral epithelium | X | LnCap (Prostate cancer)
X | Nasopharynx | X | PC3 (Prostate cancer)
X | Nasal respiratory epithelium | X | HeLa-S3 (Cervical cancer)
X | Esophagus | X | HeLa (Cervical cancer)
X | Stomach
X | Cardia
X | Colon
X | Rectum
X | Liver
X | Kidney
X | Spleen
X | Lung
X | Adipocyte
Genecards - Tissues - Secretory
X | Salivary gland
X | Thyroid
X | Adrenal
X | Breast
X | Pancreas
X | Islet of Langerhans
X | Gallbladder
X | Prostate
X | Urinary bladder
X | Skin
X | Hair follicle
X | Placenta
Genecards - Tissues - Reproductive
X | Uterus
X | Cervix
X | Ovary
X | Testis

## Kinetics
Kinetics: Source
Place X in ONE
X | BRENDA pipeline

## DeltaG
DeltaG: Source
Place X in ONE
X | VMH

## Concentrations
Concentrations - Set Values
Enter values for each compartment
h2o concentration [M] |  | o2 concentration [M] |  | pH
55 | extracellular | 0.006 | extracellular | 7.4 | extracellular
55 | cytoplasm | 0.006 | cytoplasm | 7.2 | cytoplasm
55 | golgi | 0.006 | golgi | 6.35 | golgi
55 | lysosome | 0.006 | lysosome | 4.7 | lysosome
55 | mitochondrion | 0.006 | mitochondrion | 8 | mitochondrion
55 | nucleus | 0.006 | nucleus | 7.2 | nucleus
55 | endoplasmic reticulum | 0.006 | endoplasmic reticulum | 7.2 | endoplasmic reticulum
55 | peroxisome | 0.006 | peroxisome | 7 | peroxisome
na+ concentration [M] |  | k+ concentration [M] |  | cl- concentration [M]
0.01 | cytoplasm | 0.16 | cytoplasm | 0.003 | cytoplasm
0.01 | golgi | 0.16 | golgi | 0.003 | golgi
0.01 | lysosome | 0.16 | lysosome | 0.003 | lysosome
0.01 | mitochondrion | 0.16 | mitochondrion | 0.003 | mitochondrion
0.01 | nucleus | 0.16 | nucleus | 0.003 | nucleus
0.01 | endoplasmic reticulum | 0.16 | endoplasmic reticulum | 0.003 | endoplasmic reticulum
0.01 | peroxisome | 0.16 | peroxisome | 0.003 | peroxisome
Concentrations - Ranges
Choose which concentration data sources should be used
Order sources in ascending order (1,2,…) based on precedence if differing values between sources
Don't have to choose any sources
Bennett
1 | Park

## Gene Knockdown
Gene Knockdown
Perform knockdown? Place X in ONE
Yes
X | No
Genes to knockdown
Column 1 - NCBI gene id, without isoform number (eg. 10157, not 10157.1)
Column 2 - Fraction of original enzyme concentration (eg. 0.25 means the original enzyme concentration will be decreased by 75%)
3417 | 0.25
3081 | 0.25
7296 | 0.25
1356 | 0.25
8659 | 0.25
1962 | 0.25
34 | 0.25
2531 | 0.25
7166 | 0.25
6390 | 0.25
1588 | 0.25
51478 | 0.25
1645 | 0.25
4199 | 0.25
847 | 0.25
2882 | 0.25
2878 | 0.25
2745 | 0.25
121278 | 0.25
124 | 0.25
10587 | 0.25
239 | 0.25
51 | 0.25
3156 | 0.25
7915 | 0.25
231 | 0.25
26063 | 0.25
4129 | 0.25
6309 | 0.25
2639 | 0.25
7358 | 0.25
5053 | 0.25
622 | 0.25
50700 | 0.25
33 | 0.25
218 | 0.25
125 | 0.25
2539 | 0.25
257202 | 0.25
217 | 0.25
51181 | 0.25
874 | 0.25
4329 | 0.25
2877 | 0.25
57665 | 0.25
223 | 0.25
4353 | 0.25
2766 | 0.25
1576 | 0.25
873 | 0.25
3295 | 0.25
3945 | 0.25
1585 | 0.25
7173 | 0.25
127 | 0.25
145226 | 0.25
51292 | 0.25
51109 | 0.25
4191 | 0.25
7054 | 0.25
112724 | 0.25
6715 | 0.25
130 | 0.25
2876 | 0.25
8529 | 0.25
224 | 0.25
6821 | 0.25
216 | 0.25
7923 | 0.25
3030 | 0.25
1806 | 0.25
1717 | 0.25
7108 | 0.25
137872 | 0.25
1109 | 0.25
6649 | 0.25
6652 | 0.25
1586 | 0.25
2936 | 0.25
3028 | 0.25
128 | 0.25
35 | 0.25
222 | 0.25
126 | 0.25
1595 | 0.25
6716 | 0.25
219 | 0.25
51706 | 0.25
9843 | 0.25
1594 | 0.25
1553 | 0.25
3162 | 0.25
56603 | 0.25
4128 | 0.25
4051 | 0.25
1371 | 0.25
6389 | 0.25
1591 | 0.25
9380 | 0.25
7384 | 0.25
1727 | 0.25
3290 | 0.25
1548 | 0.25
1584 | 0.25
1581 | 0.25
2326 | 0.25
2328 | 0.25
5740 | 0.25
1555 | 0.25
1666 | 0.25
199974 | 0.25
3712 | 0.25
1582 | 0.25
1580 | 0.25
10858 | 0.25
260293 | 0.25
6647 | 0.25
1738 | 0.25
54363 | 0.25
1544 | 0.25
3614 | 0.25
2109 | 0.25
64816 | 0.25
6307 | 0.25
1545 | 0.25
1579 | 0.25
2329 | 0.25
1592 | 0.25
11283 | 0.25
7385 | 0.25
1549 | 0.25
1723 | 0.25
1551 | 0.25
29785 | 0.25
2110 | 0.25
10901 | 0.25
5162 | 0.25
10975 | 0.25
6240 | 0.25
66002 | 0.25
50506 | 0.25
5860 | 0.25
8974 | 0.25
593 | 0.25
3292 | 0.25
8564 | 0.25
4524 | 0.25
157506 | 0.25
246 | 0.25
8424 | 0.25
8854 | 0.25
51700 | 0.25
9420 | 0.25
1543 | 0.25
1610 | 0.25
5352 | 0.25
3291 | 0.25
7295 | 0.25
8985 | 0.25
5264 | 0.25
26227 | 0.25
3293 | 0.25
131 | 0.25
126410 | 0.25
6697 | 0.25
1565 | 0.25
2879 | 0.25
3939 | 0.25
5498 | 0.25
1621 | 0.25
55825 | 0.25
1558 | 0.25
5351 | 0.25
247 | 0.25
4724 | 0.25
57834 | 0.25
5625 | 0.25
5033 | 0.25
196743 | 0.25
2880 | 0.25
10157 | 0.25
1573 | 0.25
5160 | 0.25
4729 | 0.25
1577 | 0.25
4669 | 0.25
2820 | 0.25
1559 | 0.25
4190 | 0.25
195814 | 0.25
2330 | 0.25
26002 | 0.25
4723 | 0.25
1572 | 0.25
240 | 0.25
51004 | 0.25
37 | 0.25
221 | 0.25
2108 | 0.25
7299 | 0.25
7306 | 0.25
1557 | 0.25
51302 | 0.25
4709 | 0.25
1571 | 0.25
25828 | 0.25
1562 | 0.25
501 | 0.25
6319 | 0.25
1589 | 0.25
3242 | 0.25
51102 | 0.25
3615 | 0.25
1583 | 0.25
4025 | 0.25
1593 | 0.25
8288 | 0.25
8574 | 0.25
284273 | 0.25
6718 | 0.25
8608 | 0.25
5959 | 0.25
160428 | 0.25
3294 | 0.25
2731 | 0.25
4967 | 0.25
10840 | 0.25
220 | 0.25
10327 | 0.25

## Other
Membrane Permeability
Enter value for the following ions
Units: relative values
1 | Na+
5 | K+
80 | Cl-